## Values
CSV | Folder | Peak Function | Intercept (V) | Gradient (V/MHz) | Peak #1 |  |  |  | Peak #2 |  |  |  | Peak #3 |  |  |  | Peak #4 |  |  |  | Peak #5 |  |  |  | Peak #6 |  |  |  | Fabry Perot calibration
[5 empty] | Deviation (MHz) | Linewidth (MHz) | Mean (MHz) | Amplitude (V) | Deviation (MHz) | Linewidth (MHz) | Mean (MHz) | Amplitude (V) | Deviation (MHz) | Linewidth (MHz) | Mean (MHz) | Amplitude (V) | Deviation (MHz) | Linewidth (MHz) | Mean (MHz) | Amplitude (V) | Deviation (MHz) | Linewidth (MHz) | Mean (MHz) | Amplitude (V) | Deviation (MHz) | Linewidth (MHz) | Mean (MHz) | Amplitude (V) | Location of first peak, FP1 | Location of last peak,FP2 | Number of peaks | Frequency between peaks (MHz)
Broadened Initial Saturated Attempt | Broadened | Gaussian
Broadened First Set | Broadened | Gaussian | -4.9128 | 0.00027332 | 294 | 692.3171 | 1150 | 3115.2 | 322 | 758.2521 | 2350 | 4816.4 | 271 | 638.1562 | 5280 | 2662.8 | 261 | 614.608 | 7690 | 981.69 | x | x | x | x | x | x | x | x | 0.001225 | 0.001462 | 23 | 380
Broadened Second Set | Broadened | Gaussian | -2.9791 | 0.000273 | 260 | 612.2532 | 2870 | 3079.2 | 301 | 708.8008 | 3970 | 5104.5 | 275 | 647.5755 | 6810 | 3067.5 | 293 | 689.9623 | 9350 | 1258.7 | x | x | x | x | x | x | x | x | 0.003137 | 0.002154 | 34 | 380
Saturated 6 peaks of hyperfine | 1 87Rb Fg = 2 | Lorentzian | 0.0186 | 7.73e-06 | x | 422 | 128 | 11.2 | x | 20.9 | 119 | 1.3 | x | 24 | 202 | 1.54 | x | 19.3 | 256 | 5.88 | x | 28 | 339 | 12.5 | x | 12.9 | 473 | 1.9 | 0.002865 | 0.002502 | 1 | 380
Second oscillioscope smoothed data | 1 87Rb Fg = 2 | Lorentzian | 0.121 | -7.57e-05 | x | 100 | 33.3 | 8.59 | x | 29.7 | 117 | 6.92 | x | 33.2 | 196 | 7.69 | x | 21.1 | 248 | 25.7 | x | 25.7 | 325 | 42.3 | x | 11.3 | 459 | 4.8 | 0.00035825 | 0.0003853 | 1 | 380
Saturated 3rd Peaks Initial | 2 85Rb Fg = 3 | Lorentzian | x | x | x | x | x | x | x | x | x | x | x | x | x | x | x | x | x | x | x | x | x | x | x | x | x | x | x | x | x | 380
Saturated 3rd Peaks Initial Take 2 | 2 85Rb Fg = 3 | Lorentzian | -0.0821 | -7.1e-06 | x | 16.8 | 194 | 0.334 | x | 18.9 | 223 | 1.13 | x | 23.6 | 253 | 1.28 | x | 16.2 | 280 | 5.91 | x | 17.9 | 314 | 7.67 | x | 11.9 | 378 | 1.06 | 0.003106 | 0.002491 | 1 | 380
First Take rough | 3 85Rb Fg = 2 | Lorentzian | -1.23 | -9.11e-05 | x | 38.1 | 138 | 29 | x | 24.9 | 169 | 41.7 | x | 21.5 | 184 | 27.8 | x | 26 | 202 | 26.7 | x | 28.5 | 227 | 23 | x | 5.77 | 315 | 0.15 | 0.003114 | 0.002233 | 1 | 380
Oscilloscope Smoothing again | 3 85Rb Fg = 2 | Lorentzian | x | x | x | x | x | x | x | x | x | x | x | x | x | x | x | x | x | x | x | x | x | x | x | x | x | x | x | x | x | 380
First take rough | 4 87Rb Fg = 1 | Lorentzian | x | x | x | x | x | x | x | x | x | x | x | x | x | x | x | x | xx | x | x | x | x | x | x | x | x | x | x | x | x | 380
This one had oscilloscope smoothing on | 4 87Rb Fg = 1 | Lorentzian | x | x | x | x | x | x | x | x | x | x | x | x | x | x | x | x | x | x | x | x | x | x | x | x | x | x | x | x | x | 380
Second take of data | 4 87Rb Fg = 1 | Lorentzian | -0.151 | -0.000135 | x | 17.4 | 404 | 4.69 | x | 16.9 | 439 | -6.48 | x | 32.5 | 477 | 19.6 | x | 40 | 5.23 | 21 | x | 26.9 | 556 | 23.7 | x | 30.1 | 623 | 15.4 | 9.76e-05 | 0.001736 | 2 | 380

## Uncertainties
CSV | Folder | Peak Function | Intercept (V) | Gradient (V/MHz) | Peak #1 |  |  |  | Peak #2 |  |  |  | Peak #3 |  |  |  | Peak #4 |  |  |  | Peak #5 |  |  |  | Peak #6 |  |  |  | Fabry Perot calibration
[5 empty] | Deviation (MHz) | Linewidth (MHz) | Mean (MHz) | Amplitude (V) | Deviation (MHz) | Linewidth (MHz) | Mean (MHz) | Amplitude (V) | Deviation (MHz) | Linewidth (MHz) | Mean (MHz) | Amplitude (V) | Deviation (MHz) | Linewidth (MHz) | Mean (MHz) | Amplitude (V) | Deviation (MHz) | Linewidth (MHz) | Mean (MHz) | Amplitude (V) | Deviation (MHz) | Linewidth (MHz) | Mean (MHz) | Amplitude (V) | Location of first peak, FP1 | Location of last peak,FP2 | Number of peaks | Frequency between peaks (MHz)
Broadened Initial Saturated Attempt | Broadened | Gaussian | [18 empty] | x | x | x | x | x | x | x | x |  |  | x | 1
Broadened First Set | Broadened | Gaussian | [18 empty] | x | x | x | x | x | x | x | x |  |  | x | 1
Broadened Second Set | Broadened | Gaussian | 0.00606 | 7.5e-07 | 1.19 |  | 1.12 | 12.9 | 0.903 |  | 0.835 | 13.7 | 1.19 |  | 1.15 | 12.2 | 3.23 |  | 3.1 | 13 | x | x | x | x | x | x | x | x |  |  | x | 1
Saturated 6 peaks of hyperfine | 1 87Rb Fg = 2 | Lorentzian | [28 empty] | x | 1
Second oscillioscope smoothed data | 1 87Rb Fg = 2 | Lorentzian | [28 empty] | x | 1
Saturated 3rd Peaks Initial | 2 85Rb Fg = 3 | Lorentzian | [28 empty] | x | 1
Saturated 3rd Peaks Initial Take 2 | 2 85Rb Fg = 3 | Lorentzian | [28 empty] | x | 1
First Take rough | 3 85Rb Fg = 2 | Lorentzian | [28 empty] | x | 1
Oscilloscope Smoothing again | 3 85Rb Fg = 2 | Lorentzian | [28 empty] | x | 1
First take rough | 4 87Rb Fg = 1 | Lorentzian | [28 empty] | x | 1
This one had oscilloscope smoothing on | 4 87Rb Fg = 1 | Lorentzian | [28 empty] | x | 1
Second take of data | 4 87Rb Fg = 1 | Lorentzian | [28 empty] | x | 1
[31 empty] | x | 1
[31 empty] | x | 1
[31 empty] | x | 1
[31 empty] | x | 1
[31 empty] | x | 1
[31 empty] | x | 1
[31 empty] | x | 1
[31 empty] | x | 1
[31 empty] | x | 1

## Calculations
DataSet | Initial Peak Number | Final Peak Number | Estimate from Data(MHz) | Error on Estimate (MHz) | RealVal (MHz) | Calibration Coefficient () | Error on Coefficient() |  | Value | Error | Comparing Fabry Perot calibration to known frequency transitions:
Broadened First Set | 1 | 2 | 1200 |  | 1298.1175 | 1.0818 | 0 | Mean Calibration Coefficient | 1.0835 | 0.00047018 | Doppler Broadened second set | Value | Uncertainty
| 1 | 3 | 4130 |  | 4333.8499 | 1.0494 | 0 | FP Distance (MHz) | 411.7227 | 0.17867 | Calculated 87Rb(F=1<->F=2) (MHz) | 6480 | 10.8376
| 1 | 4 | 6540 |  | 6834.6826 | 1.0451 | 0 |  |  |  | Accepted 87Rb(F=1<->F=2) (MHz) | 6834.7 | X
| 2 | 3 | 2930 |  | 3035.7324 | 1.0361 | 0 |  |  |  | Percent error of 87 Rb(F=1<=>F=2) | 5.19% | 0.1586%
| 2 | 4 | 5340 |  | 5536.5651 | 1.0368 | 0
| 3 | 4 | 2410 |  | 2500.8327 | 1.0377 | 0 |  |  |  | Calculated 85Rb(F=2<->F=3) (MHz) | 2840 | 2.0227
Broadened Second Set | 1 | 2 | 1100 | 1.9516 | 1298.1175 | 1.1801 | 0.0020938 |  |  |  | Accepted 85Rb(F=2<->F=3) (MHz) | 3035.7 | X
| 1 | 3 | 3940 | 2.5769 | 4333.8499 | 1.1 | 0.00071941 |  |  |  | Percent error of 85Rb(F=2<->F=3) | 6.447% | 0.06663%
| 1 | 4 | 6480 | 10.8644 | 6834.6826 | 1.0547 | 0.0017684
| 2 | 3 | 2840 | 2.0197 | 3035.7324 | 1.0689 | 0.00076018 |  |  |  | Doppler Broadened first set | Value | Uncertainty
| 2 | 4 | 5380 | 10.3072 | 5536.5651 | 1.0291 | 0.0019716 |  |  |  | Calculated 87Rb(F=1<->F=2) (MHz) | 6540 | 10.261
| 3 | 4 | 2540 | 10.9325 | 2500.8327 | 0.98458 | 0.0042378 |  |  |  | Accepted 87Rb(F=1<->F=2) (MHz) | 6834.7 | X
Second oscillioscope smoothed data | 1 | 2 | [8 empty] | Percent error of 87 Rb(F=1<=>F=2) | 4.312% | 0.1501%
| 1 | 3
| 1 | 4 | [8 empty] | Calculated 85Rb(F=2<->F=3) (MHz) | 2930 | 2.1229
| 1 | 5 | [8 empty] | Accepted 85Rb(F=2<->F=3) (MHz) | 3035.7 | X
| 1 | 6 | [8 empty] | Percent error of 85Rb(F=2<->F=3) | 3.482% | 0.06993%
| 2 | 3
| 2 | 4
| 2 | 5
| 2 | 6
| 3 | 4
| 3 | 5
| 3 | 6
| 4 | 5
| 4 | 6
| 5 | 6

## Printable
CSV (.csv) | Transitions | Peak Function | Intercept ± Uncertainty (mV) |  | Gradient ± Uncertainty (V/Hz) |  | Peak Values | [7 empty] | Fabry Perot Calibration
[7 empty] | Deviation ± Uncertainty (MHz) |  | Linewidth ± Uncertainty (MHz) |  | Mean ± Uncertainty (MHz) |  | Amplitude ± Uncertainty (V) |  | First Peak (ms) | Last Peak (ms) | Peak Number | Peak Separation (MHz)
Broadened Second Set | Doppler Broadened | Gaussian | -2979.1 | 6.06 | 273 | 0.75 | 260 | 1.19 | 612.2532 | 2.8022 | 2870 | 1.12 | 3079.2 | 12.9 | 3.137 | 2.154 | 34 | 380
[7 empty] | 301 | 0.903 | 708.8008 | 2.1264 | 3970 | 0.835 | 5104.5 | 13.7
[7 empty] | 275 | 1.19 | 647.5755 | 2.8022 | 6810 | 1.15 | 3067.5 | 12.2
[7 empty] | 293 | 3.23 | 689.9623 | 7.6061 | 9350 | 3.1 | 1258.7 | 13
Second oscillioscope smoothed data | 87Rb Fg = 2 | Lorentzian | 121 | 0.833 | -75.7 | 1.53 | - |  | 100 | 5.84 | 33.3 | 1.43 | 8.59 | 0.505 | 0.35825 | 0.3853 | 1 | 380
[7 empty] | - |  | 29.7 | 0.877 | 117 | 0.242 | 6.92 | 0.188
[7 empty] | - |  | 33.2 | 0.876 | 196 | 0.257 | 7.69 | 0.162
[7 empty] | - |  | 21.1 | 0.124 | 248 | 0.0381 | 25.7 | 0.121
[7 empty] | - |  | 25.7 | 0.0927 | 325 | 0.0304 | 42.3 | 0.116
[7 empty] | - |  | 11.3 | 0.2 | 459 | 0.078 | 4.8 | 0.0721
Saturated 3rd Peaks Initial Take 2 | 85Rb Fg = 3 | Lorentzian | -82.1 | 0.126 | -7.1 | 0.344 | - |  | 16.8 | 1.38 | 194 | 0.416 | 0.334 | 0.0239 | 3.106 | 2.491 | 1 | 380
[7 empty] | - |  | 18.9 | 0.656 | 223 | 0.159 | 1.13 | 0.0388
[7 empty] | - |  | 23.6 | 0.936 | 253 | 0.211 | 1.28 | 0.0503
[7 empty] | - |  | 16.2 | 0.0884 | 280 | 0.0234 | 5.91 | 0.0317
[7 empty] | - |  | 17.9 | 0.0605 | 314 | 0.0189 | 7.67 | 0.0204
[7 empty] | - |  | 11.9 | 0.212 | 378 | 0.0717 | 1.06 | 0.0139
First Take rough | 85Rb Fg = 2 | Lorentzian | -1230 | 0.576 | -91.1 | 1.94 | - |  | 38.1 | 0.257 | 138 | 0.098 | 29 | 0.287 | 3.114 | 2.233 | 1 | 380
[7 empty] | - |  | 24.9 | 0.253 | 169 | 0.0866 | 41.7 | 0.894
[7 empty] | - |  | 21.5 | 0.493 | 184 | 0.0735 | 27.8 | 1.25
[7 empty] | - |  | 26 | 0.489 | 202 | 0.12 | 26.7 | 0.898
[7 empty] | - |  | 28.5 | 0.219 | 227 | 0.0834 | 23 | 0.306
[7 empty] | - |  | 5.77 | 1.46 | 315 | 0.492 | 0.15 | 0.028
Second take of data | 87Rb Fg = 1 | Lorentzian | -151 | 0.609 | -135 | 1.08 | - |  | 17.4 | 0.605 | 404 | 0.191 | 4.69 | 0.127 | 0.0976 | 1.736 | 2 | 380
[7 empty] | - |  | 16.9 | 0.512 | 439 | 0.139 | -6.48 | 0.178
[7 empty] | - |  | 32.5 | 0.657 | 477 | 0.15 | 19.6 | 0.433
[7 empty] | - |  | 40 | 1.24 | 5.23 | 0.257 | 21 | 0.768
[7 empty] | - |  | 26.9 | 0.385 | 556 | 0.107 | 23.7 | 0.456
[7 empty] | - |  | 30.1 | 0.414 | 623 | 0.13 | 15.4 | 0.165